## power switch
Reference | Value | Datasheet | Footprint | DNP | Exclude from BOM | Exclude from Board | Qty | Manufacturer_Part_Number | Manufacturer_Name
C1,C3 | 0.1uF | https://www.mouser.in/datasheet/3/508/1/UPY_GPHC_X7R_6_3V_TO_250V.pdf | Capacitor_SMD:C_0805_2012Metric |  |  |  | 2 | CC0805KPX7R9BB104 | YAGEO
C2 | 10uF | https://www.mouser.in/datasheet/3/72/1/KEM_C1006_X5R_SMD.pdf | Capacitor_SMD:C_0603_1608Metric |  |  |  | 1 | C0603C106M9PAC7411 | KEMET
D1 | RED | https://www.we-online.com/components/products/datasheet/150080RS75000.pdf | LED_SMD:LED_0805_2012Metric |  |  |  | 1 | 150080RS75000 | WÃ¼rth Elektronik
D2 | GREEN | https://www.we-online.com/components/products/datasheet/150080GS75000.pdf | LED_SMD:LED_0805_2012Metric |  |  |  | 1 | 150080GS75000 | WÃ¼rth Elektronik
H1,H2,H3,H4 | MountingHole | ~ | MountingHole:MountingHole_2.1mm |  | Excluded from BOM |  | 4
IC1 | PCA9536DR | https://www.ti.com/lit/ds/symlink/pca9536.pdf?HQS=dis-dk-null-digikeymode-dsf-pf-null-wwe&ts=1768324909245&ref_url=https%253A%252F%252Fwww.ti.com%252Fgeneral%252Fdocs%252Fsuppproductinfo.tsp%253FdistId%253D10%2526gotoUrl%253Dhttps%253A%252F%252Fwww.ti.com%252Flit%252Fgpn%252Fpca9536 | usb type c:PCA9536 |  |  |  | 1 | PCA9536DR | Texas Instruments
IC2 | PCA9306 | https://www.nxp.com/docs/en/data-sheet/PCA9306.pdf | usb type c:PCA9306 |  |  |  | 1 | PCA9306 | Texas Instruments
IC3 | 74HC1G04GW | https://assets.nexperia.com/documents/data-sheet/74HC_HCT1G04.pdf | usb type c:U1G1 NEW |  |  |  | 1 | 74HC1G04GW,125 | Nexperia
J1,J3 | Conn_01x04_Pin | https://content.harwin.com/m/0351a4d2df127c05/original/DRG-00093-Technical-Drawing-Datasheet-D01-992-pdf.pdf | Connector_PinHeader_2.54mm:PinHeader_1x04_P2.54mm_Vertical |  |  |  | 2 | D01-9922046 | Harwin Inc.
Q1 | PMOS | https://www.panjit.com.tw/upload/datasheet/PJS6631.pdf | Package_TO_SOT_SMD:SOT-23 |  |  |  | 1 | PJS6631_S2_00001 | Panjit International Inc.
R1,R5 | 1K | https://yageogroup.com/content/datasheet/asset/file/PYU-RC_GROUP_51_ROHS_L | Resistor_SMD:R_0805_2012Metric |  |  |  | 2 | RC0805FR-071KL | YAGEO
R2 | 470 | https://yageogroup.com/content/datasheet/asset/file/PYU-RC_GROUP_51_ROHS_L | Resistor_SMD:R_0805_2012Metric |  |  |  | 1 | RC0805FR-07470RL | YAGEO
R3,R4,R6,R7 | 2.2K | https://yageogroup.com/content/datasheet/asset/file/PYU-RC_GROUP_51_ROHS_L | Resistor_SMD:R_0805_2012Metric |  |  |  | 4 | RC0805FR-072K2L | YAGEO
R8 | 200K | https://yageogroup.com/content/datasheet/asset/file/PYU-RC_GROUP_51_ROHS_L | Resistor_SMD:R_0805_2012Metric |  |  |  | 1 | RC0805FR-07200KL | YAGEO
TP1,TP2 | TestPoint | ~ | TestPoint:TestPoint_Pad_D1.0mm |  |  |  | 2